## Sheet1
중분류 | 소분류 | 파트넘버 | 설명 | 소비자단가1 | 소비자단가2 | 상세설명1 | 상세설명2 | 상세설명3 | 상세설명4 | 상세설명5 | 상세설명6 | 상세설명7
System | Gigabyte Server | R152-Z30 | Gigabyte Server System R152-Z30 (1U/Single Processor/4Bay LFF) | 3472000 |  | - Support Single AMD EPYC™ 7003 series processor family, 1U Rack | - 8-Channel RDIMM/LRDIMM DDR4, 16 x DIMMs | - 2 xIntel i350-AM2 Gigabit NIC + 1 xMgmt LAN | - Aspeed AST2500 with 64MB VRAM | - Ultra-Fast M.2 with PCIe Gen3 x4 interface, 1 x PCIe Gen4 x16 expansion slot | - 4 x 3.5"/2.5" SATA hot-swappable HDD/SSD bays | - 1+1 650W 80 PLUS Platinum redundant power supply
|  | R182-Z91 | Gigabyte Server System R182-Z91 (1U/Dual Processor/8Bay SFF) | 5037000 |  | - Support Dual AMD EPYC™ 7003 series processor family, 1U Rack | - 8-Channel RDIMM/LRDIMM DDR4 per processor, 32 x DIMMs | - 2 x 1Gb/s LAN ports (Intel® I350-AM2) + 1 xMgmt LAN | - Aspeed AST2500 with 64MB VRAM | - Ultra-Fast M.2 with PCIe Gen3 x4 interface, 2 x PCIe Gen4 x16 expansion slots | - 8 x 2.5" SATA and 2 x 2.5 NVMe hot-swappable HDD/SSD bays | - 1+1 1200W 80 PLUS Platinum redundant power supply
|  | R182-Z92 | Gigabyte Server System R182-Z92 | 5343000 |  | - Support Dual AMD EPYC™ 7003 series processor family, 1U Rack | - 8-Channel RDIMM/LRDIMM DDR4 per processor, 32 x DIMMs | - 2 x 1Gb/s LAN ports (Intel® I350-AM2) + 1 xMgmt LAN | - Aspeed AST2500 with 64MB VRAM | - Ultra-Fast M.2 with PCIe Gen3 x4 interface, 2 x PCIe Gen4 x16 expansion slots | - 10 x 2.5" NVMe hot-swappable SSD bays | - 1+1 1200W 80 PLUS Platinum redundant power supply
|  | R272-Z30 | Gigabyte Server System R272-Z30 (2U/Single Processor/12Bay LFF) | 4001000 |  | - Support Single AMD EPYC™ 7003 series processor family, 2U Rack | - 8-Channel RDIMM/LRDIMM DDR4, 16 x DIMMs | - 2 xIntel i350-AM2 Gigabit NIC + 1 xMgmt LAN | - Aspeed AST2500 with 64MB VRAM | - Ultra-Fast M.2 with PCIe Gen3 x4 interface, 6 x PCIe Gen4 / Gen3 expansion slots | - 12 x 3.5" and 2 x 2.5" SATA hot-swappable HDD/SSD bays | - 1+1 800W 80 PLUS Platinum redundant power supply
|  | R282-Z91 | Gigabyte Server System R282-Z91 (2U/Dual Processor/24Bay SFF) | 5884000 |  | - Support Dual AMD EPYC™ 7003 series processor family | - 8-Channel RDIMM/LRDIMM DDR4 per processor, 32 x DIMMs | - 2 x 1Gb/s LAN ports (Intel® I350-AM2) + 1 xMgmt LAN | - Aspeed AST2500 with 64MB VRAM | - Ultra-Fast M.2 with PCIe Gen3 x4 interface, 8 x PCIe Gen4 x16 and x8 expansion slots | - 24 x 2.5" SATA/SAS hot-swappable HDD/SSD bays in front side | - 1+1 1600W 80 PLUS Platinum redundant power supply
|  | R282-Z94 | Gigabyte Server System R282-Z94 | 7693000 |  | - Support Dual AMD EPYC™ 7003 series processor family | - 8-Channel RDIMM/LRDIMM DDR4 per processor, 32 x DIMMs | - 2 x 1Gb/s LAN ports (Intel® I350-AM2) + 1 xMgmt LAN | - Aspeed AST2500 with 64MB VRAM | - Ultra-Fast M.2 with PCIe Gen3 x4 interface, 8 x PCIe Gen4 x16 and x8 expansion slots | - 24 x 2.5" NVMe hot-swappable SSD bays in front side | - 1+1 1600W 80 PLUS Platinum redundant power supply
|  | H262-Z61 | Gigabyte Server System H262-Z61 (4Node DP System) | 13356000 |  | - 2U 4Node System, Dual AMD EPYC™ 7003 series processor family (2 Processors Per Node) | - 8-Channel RDIMM/LRDIMM DDR4 per processor, 64 x DIMMs (16DIMMs Per Node) | - 8 x 1Gb/s LAN ports (I350-AM2)(2 Port Per Node), 4 Dedicated Management | - Aspeed AST2500 with 64MB VRAM | - 24 x 2.5" SATA/SAS hot-swappable HDD/SSD bays, 8 x M.2 with PCIe Gen3 x4 interface | - 8 x Low profile PCIe Gen4 x16 expansion slots | - 1+1 x 2200W 80 PLUS Platinum redundant PSU
|  | H262-Z62 | Gigabyte Server System H262-Z62 (4Node DP System) | 13525000 |  | - 2U 4Node System, Dual AMD EPYC™ 7003 series processor family (2 Processors Per Node) | - 8-Channel RDIMM/LRDIMM DDR4 per processor, 64 x DIMMs (16DIMMs Per Node) | - 8 x 1Gb/s LAN ports (I350-AM2)(2 Port Per Node), 4 Dedicated Management | - Aspeed AST2500 with 64MB VRAM | - 24 x 2.5" NVMe hot-swappable SSD bays, 8 x M.2 with PCIe Gen3 x4 interface | - 8 x Low profile PCIe Gen4 x16 expansion slots | - 1+1 x 2200W 80 PLUS Platinum redundant PSU
|  | G262-ZR0 | Gigabyte GPU Server System G262-ZR0 (HGX A400 40GB x4GPU) | 142560000 |  | - Support Dual AMD EPYC™ 7003 series processor family | - 8-Channel RDIMM/LRDIMM DDR4 per processor, 16 x DIMMs | - 2 x 1Gb/s BASE-T LAN ports, 1 x dedicated management port | - 4 x 2.5" Gen4 U.2 NVMe/SATA/SAS hot-swappable HDD/SSD bays | - NVIDIA HGX™ A100 40GB x 4 SXM4 GPU | - 1x M.2, 6 x Low profile Gen4 x16 expansion slots, 1 x OCP 3.0 Gen4 x16 slot | - 2x 3000W 80 PLUS Platinum redundant power supply
|  | G492-ZD0 | Gigabyte GPU Server System G492-ZD0 (HGX A100 40GB x8GPU) | 291293000 |  | - Support Dual AMD EPYC™ 7003 series processor family | - 8-Channel RDIMM/LRDIMM DDR4 per processor, 32 x DIMMs | - 2 x 10Gb/s BASE-T LAN ports (Intel® X550-AT2) + 1x MGMT | - 8 x 2.5" Gen4 U.2 NVMe/ SATA hot-swappable HDD/SSD bays | - NVIDIA HGX™ A100 40GB x 8 SXM4 GPU | - 8 x Low profile Gen4 x16 expansion slots | - 4 x 80 PLUS Platinum 3000W redundant PSU (3+1)
|  | G292-Z22 | Gigabyte GPU Server System G292-Z22 (2U / 1CPU, 8GPU) | 7315000 |  | - Support 1x AMD EPYC™ 7003 series processor family | - 8-Channel RDIMM/LRDIMM DDR4, 8 x DIMMs | - 2x 10Gb/s SFP+ LAN ports (Mellanox® ConnectX-4 Lx controller), 1x MGmt | - 6 x 2.5" SATA and 2 x 2.5 NVMe/SATA hot-swappable HDD/SSD bays | - 2 x M.2 with PCIe Gen3 x4/x2 interface | - 2 x PCIe Gen4 x16 half-length low-profile slots for add-on cards | - 2+0 2200W (240V) 80 PLUS Platinum power supply
|  | G482-Z52 | Gigabyte GPU Server System G482-Z52 (4U / 2CPU / 8GPU / 1PCIe LP) | 11117000 |  | - Support Dual AMD EPYC™ 7003 series processor family | - 8-Channel RDIMM/LRDIMM DDR4 per processor, 32 x DIMMs | - 2 x 1Gb/s BASE-T LAN ports, 1 x dedicated management port | - NVIDIA QUALIFIED SERVER 인증 받은 제품 | - Up to 8 x PCIe Gen4 GPGPU cards, 1 xlow profile PCIe Gen4 x16 expansion slot | - 8 x SATA 2.5" hot-swappable HDD/SSD bays | - 3 x 80 PLUS Platinum 2200W redundant PSU
|  | W281-G40 | Gigabyte Workstation System W281-Z40 | 2651000 |  | - Support Single Intel® Xeon® W-2200 Processor Family, Intel® C422 Express Chipset | - Quad Channel RDIMM/LRDIMM DDR4, 8 x DIMMs | - 2 x GbE LAN ports (Intel® I210) | - 4 x 3.5" / 2.5" SATAIII HDD/SSD bays | - Ultra-Fast M.2 and U.2 with PCIe Gen3 x4 interface | - 4 x Full speed PCIe Gen3 x16 slots; total 7 x expansion PCIe slots | - 1200W 80 PLUS Gold single power supply
|  | W291-Z00 | Gigabyte Workstation System W291-Z00 | 4132000 |  | - Support Single AMD EPYC™ 7003 series processor family | - 8-Channel RDIMM/LRDIMM DDR4, 8 x DIMMs | - 2 x 1Gb/s LAN ports (Intel® I210-AT) + 1 x MGMT | - 4 x 3.5" or 2.5" SATAIII hot-swappable HDD/SSD bays | - Ultra-Fast M.2 with PCIe Gen3 x4 interface | - Up to 5 x PCIe Gen3 expansion slots | - Dual 1600W 80 PLUS Platinum redundant power supply
|  | S461-3T0 | Gigabyte Storage Server S461-3T0 | 18414000 |  | - Support 2 x 2nd Gen. Intel® Xeon® Scalable Processors | - 6-Channel RDIMM/LRDIMM DDR4, 16 x DIMMs | - 2 x 10Gb/s SFP+ and 2 x 1Gb/s LAN ports + 1 x MGMT | - 60 x 3.5" SATA hot-swappable HDD bays | - 6 x 2.5" U.2, 2 x SATA/SAS SSD hot-swappable SSD bays in rear side | - SAS expander with 12Gb/s transfer speed | - Dual 2000W 80 PLUS Platinum redundant power supply
|  | S260-NF1 | Gigabyte Storage Server S260-NF1 | 10692000 |  | - Western Digital Onyx NVMe Over Fabric storage controller | - Fully supported iWARP, RoCE v1 and v2 | - Dual controllers architecture | - 1 x 100Gb or 2 x 50Gb Ethernet port(s) via QSFP28 interface | - 1 x AST2520 management port per node | - 24 x 2.5" NVMe hot-swappable SSD bays | - Dual 800W 80 PLUS Platinum redundant power supply
| ASUS Server | ESC4000A-E10 | ASUS GPU Server ESC4000A-E10 (2U / 1CPU / 4GPU) | 5635000 |  | - 1 x Socket SP3 (LGA 4094), AMD EPYC™ 7002 Series | - Total 8 Memory DIMMs (8channel per CPU, 8DIMM per CPU), MAX 2TB Memory Support | - 2U Rackmount, 1600W Redundant (1+1) Power Supplies 80PLUS Platinum Level | - 8x 3.5" Hot-swap | - NVIDIA QUALIFIED SERVER 인증 받은 제품 | - 1 x Dual Port Intel I350-AM2 Gigabit LAN controller + 1 x Mgmt LAN | - ASWM Enterprise (Default 1xASMB8-iKVM for KVM-over-Internet)
|  | ESC4000-G4-R3 | ASUS GPU Server ESC4000-G4 (2200W x2 RPS) | 6637000 |  | - Supports two Intel® Xeon® Scalable Processors Family (150W) | - Maximum up to 2048GB RDIMM, 16 (6-channel per CPU, 8 DIMM per CPU) | - 2U Rackmount, 2200W Redundant (1+1) Power Supplies 80PLUS Platinum Level | - 8x 3.5" Hot-swap | - NVIDIA QUALIFIED SERVER 인증 받은 제품 | - 1 x Dual Port Intel I350-AM2 Gigabit LAN controller + 1 x Mgmt LAN | - ASWM Enterprise (Default 1xASMB8-iKVM for KVM-over-Internet)
|  | ESC8000-G4-R3 | ASUS GPU Server ESC8000-G4 (2200W x3 RPS) | 10989000 |  | - Supports two Intel® Xeon® Scalable Processors Family | - Maximum up to 3072GB RDIMM, 24 (6-channel per CPU, 12 DIMM per CPU) | - 4U Rackmount, 2+1 Redundant 2200W 80PLUS Platinum Power Supply | - 8 x Hot-swap 2.5" HDD Bays | - NVIDIA QUALIFIED SERVER 인증 받은 제품 | - 1 x Dual Port Intel I350-AM2 Gigabit LAN controller + 1 x Mgmt LAN | - ASWM Enterprise (Default 1xASMB8-iKVM for KVM-over-Internet)
|  | ESC700-G4-GPU | ASUS Workstation ESC700 G4 (1200W) | 1901000 |  | - Powerful performance with Intel® Xeon® W processor and ECC memory (LGA2066) | - Intel C422 Chipset, 1x 1200W 80PLUS Single Power Supply, Platinum | - 8 DIMM (4 channel per CPU) DDR4 2666 non ECC and with ECC-RDIMM Support (MAX 512GB) | - 48 Lane CPU : 5 x PCI Express 3.0/2.0 x16 Slots (x16, x16/x16, x16/x16/x8, x8/x8/x8/x8/x8 Mode) | - NVIDIA QUALIFIED SERVER 인증 받은 제품 | - 3x Internal 3.5" Bay, 1x Intenal 2.5" Bay, 2x 5.25 media bay, 2x M.2 connector (2280/2260) | - 2 x Intel® I210AT 1Gbps NIC, 1 x ESC700 G4 Support CD
|  | E800-G4 | ASUS Workstation E800-G4 | 4572000 |  | - 1 x Socket P (LGA 3647), Intel® Xeon® W-3200 Processors | - Intel® C621 Chipset, Single 2000W Platinum | - 12 DIMM (6 DIMM per CPU) DDR4 2666ECC-RDIMM Support (MAX 1536GB) | - Total 7 PCIE slots (3 x PCIe 3.0 x16 slots Gen3, 2 x PCIe 3.0 x16 slots single Gen3, 2 x PCIe 3.0 x8) | - NVIDIA QUALIFIED SERVER 인증 받은 제품 | - 8 x 3.5"/2.5" HDD Storage Bays, 1 x M.2 Socket 3 | - 2 x 10GbE LAN ports (RJ45), ASUS Control Center support
|  | E900-G4 | ASUS Workstation E900-G4 | 6136000 |  | - 1st and 2nd Gen Xeon® Scalable Processor Family (2 x Socket P (LGA 3647)) | - Intel® C621 Chipset, Dual 2000W Titanium, CRPS (1+1 Redundant) | - 12 DIMM (6 DIMM per CPU) DDR4 2666ECC-RDIMM Support (MAX 1536GB) | - Total 7 PCIE slots (3 x PCIe 3.0 x16 slots Gen3, 2 x PCIe 3.0 x16 slots single Gen3, 2 x PCIe 3.0 x8) | - NVIDIA QUALIFIED SERVER 인증 받은 제품 | - 8 x 3.5"/2.5" HDD Storage Bays, 1 x M.2 Socket 3, 4 x U.2 connector | - 2 x Intel® I210AT 1Gbps NIC, ASUS Control Center support
| INTEL Server | R1208WFTYSR | Intel® Server System R1208WFTYSR, Single | 3331000 |  | - Support Dual 2nd Generation Intel® Xeon® Scalable Processors | - 24DIMM, DDR4 ECC RDIMM/LRDIMM 2933 & Intel® Optane™ DC Persistent Memory Supported | - 2x M.2 NVMe Support | - 8x Hot-swap 2.5" SSD, SATA, SAS | - 10Gbps Base-T x2Port | - Intel RMM MGMT x1Port | - 1x 1100W redundant-capable power supply, Intel® OCP Module.
|  | R1304WFTYSR | Intel® Server System R1304WFTYSR, Single | 3028000 |  | - Support Dual 2nd Generation Intel® Xeon® Scalable Processors | - 24DIMM, DDR4 ECC RDIMM/LRDIMM 2933 & Intel® Optane™ DC Persistent Memory Supported | - 2x M.2 NVMe Support | - 4x Hot-swap 3.5" HDD or 2.5" SSD | - 10Gbps Base-T x2Port | - Intel RMM MGMT x1Port | - 1x 1100W redundant-capable power supply, Intel® OCP Module.
|  | R2208WFTZSR | Intel® Server System R2208WFTZSR, Single | 3477000 |  | - Support Dual 2nd Generation Intel® Xeon® Scalable Processors | - 24DIMM, DDR4 ECC RDIMM/LRDIMM 2933 & Intel® Optane™ DC Persistent Memory Supported | - 2x M.2 NVMe Support | - 8x Hot-swap 2.5" SSD, SATA, SAS | - 10Gbps Base-T x2Port | - Intel RMM MGMT x1Port | - 1x 1300W redundant-capable power supply, Intel® OCP Module.
|  | R2224WFTZSR | Intel® Server System R2224WFTZSR, Single | 4441000 |  | - Support Dual 2nd Generation Intel® Xeon® Scalable Processors | - 24DIMM, DDR4 ECC RDIMM/LRDIMM 2933 & Intel® Optane™ DC Persistent Memory Supported | - 2x M.2 NVMe Support | - 24x Hot-swap 2.5" SSD, SATA, SAS | - 10Gbps Base-T x2Port | - Intel RMM MGMT x1Port | - 1x 1300W redundant-capable power supply, Intel® OCP Module.
|  | R2308WFTZSR | Intel® Server System R2308WFTZSR, Single | 3612000 |  | - Support Dual 2nd Generation Intel® Xeon® Scalable Processors | - 24DIMM, DDR4 ECC RDIMM/LRDIMM 2933 & Intel® Optane™ DC Persistent Memory Supported | - 2x M.2 NVMe Support | - 8x Hot-swap 3.5" SSD, SATA, SAS | - 10Gbps Base-T x2Port | - Intel RMM MGMT x1Port | - 1x 1300W redundant-capable power supply, Intel® OCP Module.
|  | R2312WFTZSR | Intel® Server System R2312WFTZSR, Single | 3993000 |  | - Support Dual 2nd Generation Intel® Xeon® Scalable Processors | - 24DIMM, DDR4 ECC RDIMM/LRDIMM 2933 & Intel® Optane™ DC Persistent Memory Supported | - 2x M.2 NVMe Support | - 12x Hot-swap 3.5" SSD, SATA, SAS | - 10Gbps Base-T x2Port | - Intel RMM MGMT x1Port | - 1x 1300W redundant-capable power supply, Intel® OCP Module.
|  | M20MYP1UR | Intel® Server System M20MYP1UR, Single | 2423000 |  | - Dual Intel® Xeon® Scalable Processor for excellent compute | - Intel® 10G Ethernet 2Port Support | - 16 memory sockets support LR/U/R DDR4 DIMMs | - 2개 16 PCIe Gen 3 add-in card slots | - 4개 3.5” hot-swap SAS/SATA drive bays (2.5” SSD compatible) | - 운영 시스템의 부트 옵션으로 2개 80mm M.2 connectors (x2 and x4 PCIe/SATA) 지원 | - Intel® SSD, Intel® RAID, Intel® Network and Intel® Remote Management 지원 (옵션)
| ITMAYA Tensor | Tensor-T2 | ITMAYA Workstation Tensor-T2 (1200W) | 1733000 |  | - Powerful performance with Intel® Xeon® W processor and ECC memory (LGA2066) | - Intel C422 Chipset, 1x 1200W 80PLUS Single Power Supply, Platinum | - 8 DIMM (4 channel per CPU) DDR4 2666 non ECC and with ECC-RDIMM Support (MAX 512GB) | - 48 Lane CPU : 5 x PCI Express 3.0/2.0 x16 Slots (x16, x16/x16, x16/x16/x8, x8/x8/x8/x8/x8 Mode) | - Aspeed AST2500 with 64MB VRAM | - 3x Internal 3.5" Bay, 1x Intenal 2.5" Bay, 2x 5.25 media bay, 2x M.2 connector (2280/2260) | - 2 x Intel® I210AT 1Gbps NIC
|  | Tensor-T4 | ITMAYA Workstation Tensor-T4 | 6732000 |  | - 1st and 2nd Gen Xeon® Scalable Processor Family (2 x Socket P (LGA 3647)) | - Intel® C621 Chipset, Dual 2000W Titanium, CRPS (1+1 Redundant) | - 12 DIMM (6 DIMM per CPU) DDR4 2666ECC-RDIMM Support (MAX 1536GB) | - Total 7 PCIE slots (3 x PCIe 3.0 x16 slots Gen3, 2 x PCIe 3.0 x16 slots single Gen3, 2 x PCIe 3.0 x8) | - Aspeed AST2500 with 64MB VRAM | - 8 x 3.5"/2.5" HDD Storage Bays, 1 x M.2 Socket 3, 4 x U.2 connector | - 2 x Intel® I210AT 1Gbps NIC
|  | Tensor-R4 | ITMAYA Server Tensor-R4 (2200W x2 RPS) | 6336000 |  | - Supports two Intel® Xeon® Scalable Processors Family (150W) | - Maximum up to 2048GB RDIMM, 16 (6-channel per CPU, 8 DIMM per CPU) | - 2U Rackmount, 2200W Redundant (1+1) Power Supplies 80PLUS Platinum Level | - 8x 3.5" Hot-swap | - Aspeed AST2500 with 64MB VRAM | - 1 x Dual Port Intel I350-AM2 Gigabit LAN controller + 1 x Mgmt LAN | - ASWM Enterprise (Default 1xASMB8-iKVM for KVM-over-Internet)
|  | Tensor-R8 | ITMAYA Server Tensor-R8 (2200W x3 RPS) | 10791000 |  | - Supports two Intel® Xeon® Scalable Processors Family | - Maximum up to 3072GB RDIMM, 24 (6-channel per CPU, 12 DIMM per CPU) | - 4U Rackmount, 2+1 Redundant 2200W 80PLUS Platinum Power Supply | - 8 x Hot-swap 2.5" HDD Bays | - Aspeed AST2500 with 64MB VRAM | - 1 x Dual Port Intel I350-AM2 Gigabit LAN controller + 1 x Mgmt LAN | - ASWM Enterprise (Default 1xASMB8-iKVM for KVM-over-Internet)
| NVIDIA DGX | DGX-Station-A100 | Nvidia DGX Station, A100 40GB * 4ea | 118800000 |  | - AMD EPYC 7742 2.25GHz 64Core x1 | - 512GB DDR4 ECC-R Memory | - Nvidia Tesla A100 Tensor Core GPU 40GB x4 | - 1.92TB NVMe x1, 3.84TB U.2 x2 | - 10Gbps Base-T x2Port | - 1Gbps Base-T BMC x1Port | - 2.5 페타플롭스 AI, 5 페타옵스INT8
|  | DGX-A100 | Nvidia DGX-A100 Server, A100 40GB * 8ea | 238800000 |  | - AMD EPYC 7742 2.25GHz 64Core x2 | - 1TB DDR4 ECC-R Memory | - Nvidia Tesla A100 Tensor Core GPU 40GB x8 | - 1.92TB NVMe x1, 3.84TB U.2 x4 | - 200Gb HDR InfiniBand Single Port x8Port | - 10/25/50/100/200Gb Ethernet Dual Port x1 | - 전원 이중화
|  | (E)DGX-Station-A100 | Nvidia DGX Station, A100 40GB * 4ea, Edu | 83160000 |  | - AMD EPYC 7742 2.25GHz 64Core x1 | - 512GB DDR4 ECC-R Memory | - Nvidia Tesla A100 Tensor Core GPU 40GB x4 | - 1.92TB NVMe x1, 3.84TB U.2 x2 | - 10Gbps Base-T x2Port | - 1Gbps Base-T BMC x1Port | - 2.5 페타플롭스 AI, 5 페타옵스INT8
|  | (E)DGX-A100 | Nvidia DGX-A100 Server, A100 40GB * 8ea, Edu | 174130000 |  | - AMD EPYC 7742 2.25GHz 64Core x2 | - 1TB DDR4 ECC-R Memory | - Nvidia Tesla A100 Tensor Core GPU 40GB x8 | - 1.92TB NVMe x1, 3.84TB U.2 x4 | - 200Gb HDR InfiniBand Single Port x8Port | - 10/25/50/100/200Gb Ethernet Dual Port x1 | - 전원 이중화
| ASUSTOR NAS | AS7116RDX/Rail | ASUSTOR NAS AS7116RDX/Rail | 9936000 |  | - Intel Xeon E-2224 쿼드 코어 3.4GHz up to 4.6GHz 서버용 CPU | - 8GB DDR4-2133-최대 128GB | - 4 개의 기가비트 이더넷, 2개의 NVMe Cache 지원 | - 10 기가비트 이더넷 카드 용 PCIe 슬롯 | - 16x 3.5" HotSwap SATA Disk Bay | - VMware, Citrix and Hyper-V ready, 550W x2 RPS | - Snapshot Center, Cloud Backup Center, DataSync Center
|  | AS7112RDX/Rail | ASUSTOR NAS AS7112RDX/Rail | 7176000 |  | - Intel Xeon E-2224 쿼드 코어 3.4GHz up to 4.6GHz 서버용 CPU | - 8GB DDR4-2133-최대 128GB | - 4 개의 기가비트 이더넷, 2개의 NVMe Cache 지원 | - 10 기가비트 이더넷 카드 용 PCIe 슬롯 | - 12x 3.5" HotSwap SATA Disk Bay | - VMware, Citrix and Hyper-V ready, 550W x2 RPS | - Snapshot Center, Cloud Backup Center, DataSync Center
|  | AS6512RD/Rail | ASUSTOR NAS AS6512RD/Rail | 4600000 |  | - Intel Atom C3538 쿼드코어 서버용 CPU | - 8GB DDR4-2133-최대 128GB | - 2 개의 기가비트 이더넷 및 2 개의 2.5 기가비트 이더넷 포트. 집계 시 최대 5Gbps 제공 | - 10 기가비트 이더넷 카드 용 PCIe 슬롯 | - 12x 3.5" HotSwap SATA Disk Bay | - VMware, Citrix and Hyper-V ready, 350W x2 RPS | - Snapshot Center, Cloud Backup Center, DataSync Center
|  | AS6504RD/Rail | ASUSTOR NAS AS6504RD/Rail | 2337000 |  | - Intel Atom C3538 Quad-Core Server CPU | - Dual Intel 2.5-Gigabit Ethernet ports - Supports up to 5 Gbps under Link Aggregation | - 8GB DDR4-2133 SO-DIMM - 30% faster than DDR3 | - PCIe slot for 10-Gigabit Ethernet cards | - 4x 3.5" HotSwap SATA Disk Bay | - VMware, Citrix and Hyper-V ready, 250W x2 RPS | - Snapshot Center, Cloud Backup Center, DataSync Center
|  | AS6504RS/Rail | ASUSTOR NAS AS6504RS/Rail | 1895000 |  | - Intel Atom C3538 Quad-Core Server CPU | - Dual Intel 2.5-Gigabit Ethernet ports - Supports up to 5 Gbps under Link Aggregation | - 8GB DDR4-2133 SO-DIMM - 30% faster than DDR3 | - PCIe slot for 10-Gigabit Ethernet cards | - 4x 3.5" HotSwap SATA Disk Bay | - VMware, Citrix and Hyper-V ready, 250W x1 Fixed | - Snapshot Center, Cloud Backup Center, DataSync Center
Processor | INTEL XEON E-2200 Series (UP Server) | CM8068404174707 | Intel® Xeon® E-2224 (4-core/4-thread) Processor (8M Cache, 3.40 GHz) FC-LGA14C | 소비자단가1: 404000
|  | CM8068404173806 | Intel® Xeon® E-2224G (4-core/4-thread) Processor (8M Cache, 3.50 GHz) FC-LGA14C | 소비자단가1: 446000
|  | CM8068404174503 | Intel® Xeon® E-2226G (6-core/6-thread) Processor (12M Cache, 3.40 GHz) FC-LGA14C | 소비자단가1: 533000
|  | CM8068404174806 | Intel® Xeon® E-2234 (4-core/8-thread) Processor (8M Cache, 3.60 GHz) FC-LGA14C | 소비자단가1: 525000
|  | CM8068404174603 | Intel® Xeon® E-2236 (6-core/12-thread) Processor (12M Cache, 3.40 GHz) FC-LGA14C | 소비자단가1: 595000
|  | CM8068404175105 | Intel® Xeon® E-2244G (4-core/8-thread) Processor (8M Cache, 3.80 GHz) FC-LGA14C | 소비자단가1: 569000
|  | CM8068404227903 | Intel® Xeon® E-2246G (6-core/12-thread) Processor (12M Cache, 3.60 GHz) FC-LGA14C | 소비자단가1: 652000
|  | CM8068404174407 | Intel® Xeon® E-2274G (4-core/8-thread) Processor (8M Cache, 4.00 GHz) FC-LGA14C | 소비자단가1: 688000
|  | CM8068404227703 | Intel® Xeon® E-2276G (6-core/12-thread) Processor (12M Cache, 3.80 GHz) FC-LGA14C | 소비자단가1: 758000
|  | CM8068404225303 | Intel® Xeon® E-2278G (8-core/16-thread) Processor (16M Cache, 3.40 GHz) FC-LGA14A | 소비자단가1: 1037000
|  | CM8068404173706 | Intel® Xeon® E-2286G (6-core/12-thread) Processor (12M Cache, 4.00 GHz) FC-LGA14C | 소비자단가1: 944000
|  | CM8068404224102 | Intel® Xeon® E-2288G (8-core/16-thread) Processor (16M Cache, 3.70 GHz) FC-LGA14A | 소비자단가1: 1130000
| INTEL XEON W-2200 Series (Workstation) | CD8069504394701 | ***Intel® Xeon® W-2223 Processor (4-core/8-thread) (8.25M Cache, 3.60 GHz) FC-LGA14A | 소비자단가1: 618000
|  | CD8069504394102 | Intel® Xeon® W-2225 Processor (4-core/8-thread) (8.25M Cache, 4.10 GHz) FC-LGA14A | 소비자단가1: 931000
|  | CD8069504439102 | ***Intel® Xeon® W-2235 Processor (6-core/12-thread) (8.25M Cache, 3.80 GHz) FC-LGA14A | 소비자단가1: 1164000
|  | CD8069504393801 | Intel® Xeon® W-2245 Processor (8-core/16-thread) (16.5M Cache, 3.90 GHz) FC-LGA14A | 소비자단가1: 1397000
|  | CD8069504393600 | Intel® Xeon® W-2255 Processor (10-core/20-thread) (19.25M Cache, 3.70 GHz) FC-LGA14A | 소비자단가1: 1631000
|  | CD8069504393400 | Intel® Xeon® W-2265 Processor (12-core/24-thread) (19.25M Cache, 3.50 GHz) FC-LGA14A | 소비자단가1: 1978000
|  | CD8069504393300 | Intel® Xeon® W-2275 Processor (14-core/28-thread) (19.25M Cache, 3.30 GHz) FC-LGA14A | 소비자단가1: 2330000
|  | CD8069504393000 | Intel® Xeon® W-2295 Processor (18-core/36-thread) (24.75M Cache, 3.00 GHz) FC-LGA14A | 소비자단가1: 2795000
| INTEL XEON W-3200 Series (Workstation) | CD8069504248402 | Intel® Xeon® W-3223 Processor (8-core/16-thread) (16.5M Cache, 3.50 GHz) FC-LGA14B | 소비자단가1: 1570000
|  | CD8069504152705 | Intel® Xeon® W-3225 Processor (8-core/16-thread) (16.5M Cache, 3.70 GHz) FC-LGA14B | 소비자단가1: 2514000
|  | CD8069504152802 | Intel® Xeon® W-3235 Processor (12-core/24-thread) (19.25M Cache, 3.30 GHz) FC-LGA14B | 소비자단가1: 2931000
|  | CD8069504152900 | Intel® Xeon® W-3245 Processor (16-core/32-thread) (22M Cache, 3.20 GHz) FC-LGA14B | 소비자단가1: 4190000
|  | CD8069504153002 | Intel® Xeon® W-3265 Processor (24-core/48-thread) (33M Cache, 2.70 GHz) FC-LGA14B | 소비자단가1: 7021000
|  | CD8069504153101 | Intel® Xeon® W-3275 Processor (28-core/56-thread) (38.5M Cache, 2.50 GHz) FC-LGA14B | 소비자단가1: 9325000
| INTEL XEON Scalable Gen2 (Bronze) | CD8069503956700 | Intel® Xeon® Bronze (6-core/6-thread) 3204 Processor (8.25M Cache, 1.90 GHz) FC-LGA14B | 소비자단가1: 446000
|  | CD8069504344600 | Intel® Xeon® Bronze (8-core/8-thread) 3206R Processor (11M Cache, 1.90 GHz) FC-LGA14B | 소비자단가1: 641000
| INTEL XEON Scalable Gen2 (Silver) | CD8067303562100 | Intel® Xeon® Silver (4-core/8-thread) 4112 Processor (8.25M Cache, 2.60 GHz) FC-LGA14B, Tray | 소비자단가1: 992000
|  | CD8069503956401 | Intel® Xeon® Silver (8-core/16-thread) 4208 Processor (11M Cache, 2.10 GHz) FC-LGA14B | 소비자단가1: 874000
|  | CD8069504344500 | Intel® Xeon® Silver (10-core/20-thread) 4210R Processor (13.75M Cache, 2.40 GHz) FC-LGA14B | 소비자단가1: 1050000
|  | CD8069504343701 | ***Intel® Xeon® Silver (12-core/24-thread) 4214R Processor (16.5M Cache, 2.40 GHz) FC-LGA14B | 소비자단가1: 1456000
|  | CD8069504449200 | Intel® Xeon® Silver (8-core/16-thread) 4215R Processor (11M Cache, 3.20 GHz) FC-LGA14B | 소비자단가1: 1665000
|  | CD8069504213901 | Intel® Xeon® Silver (16-core/32-thread) 4216 Processor (22M Cache, 2.10 GHz) FC-LGA14B | 소비자단가1: 1885000
| INTEL XEON Scalable Gen2 (Gold) | CD8069504446300 | Intel® Xeon® Gold (20-core/40-thread) 5218R Processor (27.5M Cache, 2.10 GHz) FC-LGA14B | 소비자단가1: 2668000
|  | CD8069504451301 | Intel® Xeon® Gold (24-core/48-thread) 5220R Processor (35.75M Cache, 2.20 GHz) FC-LGA14B | 소비자단가1: 3259000
|  | CD8069504193501 | Intel® Xeon® Gold (4-core/8-thread) 5222 Processor (16.5M Cache, 3.80 GHz) FC-LGA14B | 소비자단가1: 2558000
|  | CD8069504449000 | Intel® Xeon® Gold (16-core/32-thread) 6226R Processor (22M Cache, 2.90 GHz) FC-LGA14B | 소비자단가1: 2725000
|  | CD8069504448800 | Intel® Xeon® Gold (26-core/52-thread) 6230R Processor (35.75M Cache, 2.10 GHz) FC-LGA14B | 소비자단가1: 3970000
|  | CD8069504283304 | Intel® Xeon® Gold (8-core/16-thread) 6234 Processor (24.75M Cache, 3.30 GHz) FC-LGA14B | 소비자단가1: 4640000
|  | CD8069504448701 | Intel® Xeon® Gold (28-core/56-thread) 6238R Processor (38.5M Cache, 2.20 GHz) FC-LGA14B | 소비자단가1: 5474000
|  | CD8069504448600 | Intel® Xeon® Gold (24-core/48-thread) 6240R Processor (35.75M Cache, 2.40 GHz) FC-LGA14B | 소비자단가1: 4611000
|  | CD8069504449601 | Intel® Xeon® Gold (20-core/40-thread) 6242R Processor (35.75M Cache, 3.10 GHz) FC-LGA14B | 소비자단가1: 5303000
|  | CD8069504194202 | Intel® Xeon® Gold (8-core/16-thread) 6244 Processor (24.75M Cache, 3.60 GHz) FC-LGA14B | 소비자단가1: 6132000
|  | CD8069504449801 | Intel® Xeon® Gold (16-core/32-thread) 6246R Processor (35.75M Cache, 3.40 GHz) FC-LGA14B | 소비자단가1: 6888000
|  | CD8069504449401 | Intel® Xeon® Gold (24-core/48-thread) 6248R Processor (35.75M Cache, 3.00 GHz) FC-LGA14B | 소비자단가1: 5658000
|  | CD8069504194501 | Intel® Xeon® Gold (18-core/36-thread) 6254 Processor (24.75M Cache, 3.10 GHz) FC-LGA14B | 소비자단가1: 7971000
|  | CD8069504425301 | Intel® Xeon® Gold (12-core/24-thread) 6256 Processor (33M Cache, 3.60 GHz) FC-LGA14B, Tray | 소비자단가1: 8176000
|  | CD8069504449301 | Intel® Xeon® Gold (28-core/56-thread) 6258R Processor (38.5M Cache, 2.70 GHz) FC-LGA14B | 소비자단가1: 8282000
| INTEL XEON Scalable Gen2 (Platinum) | CD8069504194601 | Intel® Xeon® Platinum (16-core/31-thread) 8253 Processor (22M Cache, 2.20 GHz) FC-LGA14B | 소비자단가1: 6530000
|  | CD8069504194701 | Intel® Xeon® Platinum (4-core/8-thread) 8256 Processor (16.5M Cache, 3.80 GHz) FC-LGA14B | 소비자단가1: 14689000
|  | CD8069504201101 | Intel® Xeon® Platinum (24-core/48-thread) 8260 Processor (35.75M Cache, 2.40 GHz) FC-LGA14B | 소비자단가1: 9856000
|  | CD8069504195101 | Intel® Xeon® Platinum (24-core/48-thread) 8268 Processor (35.75M Cache, 2.90 GHz) FC-LGA14B | 소비자단가1: 13210000
|  | CD8069504195201 | Intel® Xeon® Platinum (26-core/52-thread) 8270 Processor (35.75M Cache, 2.70 GHz) FC-LGA14B | 소비자단가1: 15523000
|  | CD8069504201401 | Intel® Xeon® Platinum (24-core/48-thread) 8274 Processor (35.75M Cache, 3.10 GHz) FC-LGA14B | 소비자단가1: 15853000
|  | CD8069504284203 | Intel® Xeon® Platinum (24-core/48-thread) 8274 Processor (35.75M Cache, 3.20 GHz) FC-LGA14B | 소비자단가1: 15853000
|  | CD8069504195501 | Intel® Xeon® Platinum (28-core/56-thread) 8276 Processor (38.5M Cache, 2.20 GHz) FC-LGA14B | 소비자단가1: 18278000
|  | CD8069504228001 | Intel® Xeon® Platinum (28-core/56-thread) 8280 Processor (38.5M Cache, 2.70 GHz) FC-LGA14B | 소비자단가1: 20980000
|  | CD8069504284302 | Intel® Xeon® Platinum (28-core/56-thread) 8284 Processor (38.5M Cache, 3.00 GHz) FC-LGA14B | 소비자단가1: 32409000
| AMD EPYC Gen2 (32Core 미만) | 100-100000081WOF | AMD EPYC (8Core/16Thread) Model 7232P 3.10GHz, 32MB, 120W | 소비자단가1: 952000
|  | 100-100000080WOF | AMD EPYC (8Core/16Thread) Model 7252 3.10GHz, 64MB, 120W | 소비자단가1: 1016000
|  | 100-100000041WOF | *AMD EPYC (8Core/16Thread) Model 7262 3.20GHz, 128MB, 155W | 소비자단가1: 1268000
|  | 100-100000139WOF | AMD EPYC (8Core/16Thread) Model 7F32 3.70GHz, 128MB, 180W | 소비자단가1: 4444000
|  | 100-100000079WOF | AMD EPYC (12Core/24Thread) Model 7272 2.90GHz, 64MB, 120W | 소비자단가1: 1333000
|  | 100-100000049WOF | AMD EPYC (16Core/32Thread) Model 7302P 3.00GHz, 128MB, 155W | 소비자단가1: 1756000
|  | 100-100000078WOF | *AMD EPYC (16Core/32Thread) Model 7282 2.80GHz, 64MB, 120W | 소비자단가1: 1435000
|  | 100-100000043WOF | *AMD EPYC (16Core/32Thread) Model 7302 3.00GHz, 128MB, 155W | 소비자단가1: 2153000
|  | 100-100000140WOF | AMD EPYC (16Core/32Thread) Model 7F52 3.50GHz, 256MB, 240W | 소비자단가1: 6560000
|  | 100-100000048WOF | AMD EPYC (24Core/48Thread) Model 7402P 2.80GHz, 128MB, 180W | 소비자단가1: 2645000
|  | 100-100000077WOF | ***AMD EPYC (24Core/48Thread) Model 7352 2.30GHz, 128MB, 155W | 소비자단가1: 2981000
|  | 100-100000046WOF | *AMD EPYC (24Core/48Thread) Model 7402 2.80GHz, 128MB, 180W | 소비자단가1: 3919000
|  | 100-100000141WOF | AMD EPYC (24Core/48Thread) Model 7F72 3.30GHz, 192MB, 240W | 소비자단가1: 5184000
| AMD EPYC Gen2 (32Core 이상) | 100-100000045WOF | AMD EPYC (32Core/64Thread) Model 7502P 2.50GHz, 128MB, 180W | 소비자단가1: 4867000
|  | 100-100000057WOF | ***AMD EPYC (32Core/64Thread) Model 7452 2.35GHz, 128MB, 155W | 소비자단가1: 4453000
|  | 100-100000054WOF | *AMD EPYC (32Core/64Thread) Model 7502 2.50GHz, 128MB, 180W | 소비자단가1: 5741000
|  | 100-100000136WOF | AMD EPYC (32Core/64Thread) Model 7532 2.40GHz, 256MB, 200W | 소비자단가1: 7089000
|  | 100-100000075WOF | *AMD EPYC (32Core/64Thread) Model 7542 2.90GHz, 128MB, 225W | 소비자단가1: 7507000
|  | 100-100000076WOF | *AMD EPYC (48Core/96Thread) Model 7552 2.20GHz, 192MB, 200W | 소비자단가1: 8887000
|  | 100-100000074WOF | *AMD EPYC (48Core/96Thread) Model 7642 2.30GHz, 256MB, 225W | 소비자단가1: 9936000
|  | 100-100000047WOF | AMD EPYC (64Core/128Thread) Model 7702P 2.00GHz, 256MB, 200W | 소비자단가1: 9374000
|  | 100-100000137WOF | AMD EPYC (64Core/128Thread) Model 7662 2.00GHz, 256MB, 225W | 소비자단가1: 13013000
|  | 100-100000038WOF | *AMD EPYC (64Core/128Thread) Model 7702 2.00GHz, 256MB, 200W | 소비자단가1: 13800000
|  | 100-100000053WOF | *AMD EPYC (64Core/128Thread) Model 7742 2.25GHz, 256MB, 225W | 소비자단가1: 15309000
| AMD EPYC Gen3 (32Core 미만) | 100-100000327WOF | AMD EPYC 3rd (8Core/16Thread) Model 72F3 3.70GHz, 256MB, 180W | 소비자단가1: 5222000
|  | 100-100000339WOF | AMD EPYC 3rd (16Core/32Thread) Model 7313P 3.00GHz, 128MB, 155W | 소비자단가1: 1932000
|  | 100-100000329WOF | ***AMD EPYC 3rd (16Core/32Thread) Model 7313 3.00GHz, 128MB, 155W | 소비자단가1: 2337000
|  | 100-100000338WOF | *AMD EPYC 3rd (16Core/32Thread) Model 7343 3.20GHz, 128MB, 190W | 소비자단가1: 3404000
|  | 100-100000321WOF | AMD EPYC 3rd (16Core/32Thread) Model 73F3 3.50GHz, 256MB, 240W | 소비자단가1: 7450000
|  | 100-100000342WOF | AMD EPYC 3rd (24Core/48Thread) Model 7443P 2.85GHz, 128MB, 200W | 소비자단가1: 2829000
|  | 100-100000323WOF | *AMD EPYC 3rd (24Core/48Thread) Model 7413 2.65GHz, 128MB, 180W | 소비자단가1: 3932000
|  | 100-100000340WOF | *AMD EPYC 3rd (24Core/48Thread) Model 7443 2.85GHz, 128MB, 200W | 소비자단가1: 4361000
|  | 100-100000317WOF | AMD EPYC 3rd (24Core/48Thread) Model 74F3 3.20GHz, 256MB, 240W | 소비자단가1: 6136000
|  | 100-100000319WOF | *AMD EPYC 3rd (28Core/56Thread) Model 7453 2.75GHz, 64MB, 225W | 소비자단가1: 3386000
| AMD EPYC Gen3 (32Core 이상) | 100-100000341WOF | AMD EPYC 3rd (32Core/64Thread) Model 7543P 2.80GHz, 256MB, 225W | 소비자단가1: 5777000
|  | 100-100000345WOF | *AMD EPYC 3rd (32Core/64Thread) Model 7543 2.80GHz, 256MB, 225W | 소비자단가1: 8114000
|  | 100-100000334WOF | *AMD EPYC 3rd (32Core/64Thread) Model 7513 2.60GHz, 128MB, 200W | 소비자단가1: 6164000
|  | 100-100000313WOF | AMD EPYC 3rd (32Core/64Thread) Model 75F3 2.95GHz, 256MB, 280W | 소비자단가1: 10284000
|  | 100-100000326WOF | AMD EPYC 3rd (48Core/96Thread) Model 7643 2.30GHz, 256MB, 225W | 소비자단가1: 10569000
|  | 100-100000318WOF | AMD EPYC 3rd (56Core/112Thread) Model 7663 2.00GHz, 256MB, 240W | 소비자단가1: 13470000
|  | 100-100000337WOF | AMD EPYC 3rd (64Core/128Thread) Model 7713P 2.00GHz, 256MB, 225W | 소비자단가1: 10601000
|  | 100-100000344WOF | *AMD EPYC 3rd (64Core/128Thread) Model 7713 2.00GHz, 256MB, 225W | 소비자단가1: 15364000
|  | 100-100000312WOF | *AMD EPYC 3rd (64Core/128Thread) Model 7763 2.45GHz, 256MB, 280W | 소비자단가1: 17112000
Memory | DDR4 ECC-Registered 2933 RDIMM | 16E4RD2933 | Samsung 16GB DDR4 Registered ECC PC4 2933 | 소비자단가1: 193000
|  | 32E4RD2933 | Samsung 32GB DDR4 Registered ECC PC4 2933 | 소비자단가1: 351000
|  | 64E4RD2933 | Samsung 64GB DDR4 Registered ECC PC4 2933 | 소비자단가1: 719000
|  | 128E4RD2933 | Samsung 128GB DDR4 Registered ECC PC4 2933 | 소비자단가1: 2208000
| DDR4 ECC-Registered 2933 LRDIMM | 64E4LRD2933 | Samsung 64GB DDR4 LRDIMM ECC PC4 2933 | 소비자단가1: 753000
|  | 128E4LRD2933 | Samsung 128GB DDR4 LRDIMM ECC PC4 2933 | 소비자단가1: 2342000
| DDR4 ECC-Registered 3200 RDIMM | 16E4RD3200 | Samsung 16GB DDR4 Registered ECC PC4 3200 | 소비자단가1: 201000
|  | 32E4RD3200 | Samsung 32GB DDR4 Registered ECC PC4 3200 | 소비자단가1: 351000
|  | 64E4RD3200 | Samsung 64GB DDR4 Registered ECC PC4 3200 | 소비자단가1: 719000
|  | 128E4RD3200 | Samsung 128GB DDR4 Registered ECC PC4 3200 | 소비자단가1: 0
| DDR4 ECC-Registered 3200 LRDIMM | 64E4LRD3200 | Samsung 64GB DDR4 LRDIMM ECC PC4 3200 | 소비자단가1: 788000
|  | 128E4LRD3200 | Samsung 128GB DDR4 LRDIMM ECC PC4 3200 | 소비자단가1: 0
| DDR4 ECC-Unbuffered 2666 UDIMM | 8E4UD2666 | Samsung 8GB DDR4 ECC UnBuffered PC4 19200 | 소비자단가1: 110000
|  | 16E4UD2666 | Samsung 16GB DDR4 ECC UnBuffered PC4 19200 | 소비자단가1: 193000
HDD | Ent SATA 7.2krpm 3.5" | HUS722T1TALA604 | ***WesternDigital UltraStar SATA (3.5", 1TB, SATA, 7200, 128M) | 소비자단가1: 197000
|  | HUS722T2TALA604 | WesternDigital UltraStar SATA (3.5", 2TB, SATA, 7200, 128M) | 소비자단가1: 248000
|  | HUS726T4TALA6L4 | WesternDigital UltraStar SATA (3.5", 4TB, SATA, 7200, 256M) | 소비자단가1: 268000
|  | HUS726T6TALE6L4 | WesternDigital UltraStar SATA (3.5", 6TB, SATA, 7200, 256M) | 소비자단가1: 368000
|  | HUS728T8TALE6L4 | WesternDigital UltraStar SATA (3.5", 8TB, SATA, 7200, 256M) | 소비자단가1: 519000
|  | WUS721010ALE6L4 | WesternDigital UltraStar SATA (3.5", 10TB, SATA, 7200, 256M) | 소비자단가1: 681000
|  | HUH721212ALE600 | ***WesternDigital UltraStar SATA (3.5", 12TB, SATA, 7200, 256M) | 소비자단가1: 719000
|  | WUH721414ALE6L4 | WesternDigital UltraStar SATA (3.5", 14TB, SATA, 7200, 512M) | 소비자단가1: 887000
|  | WUH721816ALE6L4 | WesternDigital UltraStar SATA (3.5", 16TB, SATA, 7200, 512M) | 소비자단가1: 1054000
|  | WUH721818ALE6L4 | WesternDigital UltraStar SATA (3.5", 18TB, SATA, 7200, 512M) | 소비자단가1: 1204000
| Ent NL-SAS 7.2krpm 3.5" | HUS726T4TAL5204 | WesternDigital UltraStar NL-SAS (3.5", 4TB, SATA, 7200, 256M) | 소비자단가1: 326000
|  | HUS726T6TAL5204 | WesternDigital UltraStar NL-SAS (3.5", 6TB, SATA, 7200, 256M) | 소비자단가1: 418000
|  | HUS728T8TAL5204 | WesternDigital UltraStar NL-SAS (3.5", 8TB, SATA, 7200, 256M) | 소비자단가1: 569000
|  | HUH721010AL5200 | WesternDigital UltraStar NL-SAS (3.5", 10TB, SATA, 7200, 256M) | 소비자단가1: 699000
|  | HUH721212AL5204 | WesternDigital UltraStar NL-SAS (3.5", 12TB, SATA, 7200, 512M) | 소비자단가1: 736000
|  | HUH721414AL5204 | ***WesternDigital UltraStar NL-SAS (3.5", 14TB, SATA, 7200, 512M) | 소비자단가1: 820000
|  | WUH721816AL5204 | WesternDigital UltraStar NL-SAS (3.5", 16TB, SATA, 7200, 512M) | 소비자단가1: 1087000
|  | WUH721818AL5204 | WesternDigital UltraStar NL-SAS (3.5", 18TB, SATA, 7200, 512M) | 소비자단가1: 1238000
| Ent SAS 10krpm 2.5" | ST300MM0048 | Seagate EXOS 10E300 (2.5", 300GB, SAS 10K, 512N) | 소비자단가1: 276000
|  | ST600MM0099 | Seagate EXOS 10E2400 (2.5", 600GB, SAS 10K, Fastformat + Turboboost) | 소비자단가1: 360000
|  | ST1200MM0129 | Seagate EXOS 10E2400 (2.5", 1.2TB, SAS 10K, Fastformat + Turboboost) | 소비자단가1: 577000
|  | ST1800MM0129 | Seagate EXOS 10E2400 (2.5", 1.8TB, SAS 10K, Fastformat + Turboboost) | 소비자단가1: 786000
|  | ST2400MM0129 | Seagate EXOS 10E2400 (2.5", 2.4TB, SAS 10K, Fastformat + Turboboost) | 소비자단가1: 987000
| Ent SAS 15krpm 2.5" | ST300MP0106 | Seagate EXOS 15E900 (2.5", 300GB, SAS, 15K, Fastformat + Turboboost) | 소비자단가1: 427000
|  | ST600MP0136 | Seagate EXOS 15E900 (2.5", 600GB, SAS, 15K, Fastformat + Turboboost) | 소비자단가1: 544000
|  | ST900MP0146 | Seagate EXOS 15E900 (2.5", 900GB, SAS, 15K, Fastformat + Turboboost) | 소비자단가1: 711000
SSD | Ent SATA SSD D3-S4510 2.5" | SSDSC2KB240G801 | Intel® SSD D3-S4510 Series (240GB, 2.5in SATA 6Gb/s, 3D2, TLC) Generic Single Pack | 소비자단가1: 207000
|  | SSDSC2KB480G801 | Intel® SSD D3-S4510 Series (480GB, 2.5in SATA 6Gb/s, 3D2, TLC) Generic Single Pack | 소비자단가1: 277000
|  | SSDSC2KB960G801 | Intel® SSD D3-S4510 Series (960GB, 2.5in SATA 6Gb/s, 3D2, TLC) Generic Single Pack | 소비자단가1: 440000
|  | SSDSC2KB019T801 | Intel® SSD D3-S4510 Series (1.92TB, 2.5in SATA 6Gb/s, 3D2, TLC) Generic Single Pack | 소비자단가1: 808000
|  | SSDSC2KB038T801 | Intel® SSD D3-S4510 Series (3.84TB, 2.5in SATA 6Gb/s, 3D2, TLC) Generic Single Pack | 소비자단가1: 1479000
|  | SSDSC2KB076T801 | Intel® SSD D3-S4510 Series (7.68TB, 2.5in SATA 6Gb/s, 3D2, TLC) Generic Single Pack | 소비자단가1: 2956000
| Ent U.2 SSD D3-P4510 2.5" | SSDPE2KX010T801 | Intel® SSD DC P4510 Series (1.0TB, 2.5in PCIe 3.1 x4, 3D2, TLC) Generic Single Pack | 소비자단가1: 571000
|  | SSDPE2KX020T801 | Intel® SSD DC P4510 Series (2.0TB, 2.5in PCIe 3.1 x4, 3D2, TLC) Generic Single Pack | 소비자단가1: 1056000
|  | SSDPE2KX040T801 | Intel® SSD DC P4510 Series (4.0TB, 2.5in PCIe 3.1 x4, 3D2, TLC) Generic Single Pack | 소비자단가1: 1684000
|  | SSDPE2KX080T801 | Intel® SSD DC P4510 Series (8.0TB, 2.5in PCIe 3.1 x4, 3D2, TLC) Generic Single Pack | 소비자단가1: 3358000
| Ent U.2 SSD D7-P5510 2.5" | SSDPF2KX038TZ01 | Intel® SSD D7-P5510 Series (3.84TB, 2.5in PCIe 4.0 x4, 3D4, TLC) Generic Single Pack | 소비자단가1: 1608000
|  | SSDPF2KX076TZ01 | Intel® SSD D7-P5510 Series (7.68TB, 2.5in PCIe 4.0 x4, 3D4, TLC) Generic Single Pack | 소비자단가1: 3216000
| NVMe FireCuda 510 M.2 | ZP250GM3A001 | Seagate FireCuda 510 R2 250GB (M.2 2280, PCIe Gen3 x4, NVMe 1.3) | 소비자단가1: 110000
|  | ZP500GM3A021 | Seagate FireCuda 510 R2 500GB (M.2 2280, PCIe Gen3 x4, NVMe 1.3) | 소비자단가1: 176000
|  | ZP1000GM3A011 | Seagate FireCuda 510 R2 1TB (M.2 2280, PCIe Gen3 x4, NVMe 1.3) | 소비자단가1: 328000
|  | ZP2000GM3A021 | Seagate FireCuda 510 R2 2TB (M.2 2280, PCIe Gen3 x4, NVMe 1.3) | 소비자단가1: 652000
| Ent NVMe IronWolf 510 M.2 | ZP240NM30011 | Seagate IronWolf 510 240GB (M.2 2280, PCIe Gen4 x4, NVMe 1.3) | 소비자단가1: 156000
|  | ZP480NM30011 | Seagate IronWolf 510 480GB (M.2 2280, PCIe Gen4 x4, NVMe 1.3) | 소비자단가1: 251000
|  | ZP960NM30011 | Seagate IronWolf 510 960GB (M.2 2280, PCIe Gen4 x4, NVMe 1.3) | 소비자단가1: 468000
|  | ZP1920NM30011 | Seagate IronWolf 510 1.92TB (M.2 2280, PCIe Gen4 x4, NVMe 1.3) | 소비자단가1: 903000
INTEL RAID | RAID Module | RMS3CC040 | Intel® Integrated RAID Module RMS3CC040, Single | 소비자단가1: 808000
|  | RMS3CC080 | Intel® Integrated RAID Module RMS3CC080, Single | 소비자단가1: 754000
|  | RMS3AC160 | Intel® Integrated RAID Module RMS3AC160, Single | 소비자단가1: 1397000
| RAID Controller | RS3DC040 | Intel® RAID Controller RS3DC040, Single | 소비자단가1: 908000
|  | RS3DC080 | Intel® RAID Controller RS3DC080, Single | 소비자단가1: 734000
| RAID Controller Tri-mode Support | RMSP3CD080F | Intel® RAID Module RMSP3CD080F, 5 Pack | 소비자단가1: 882000
|  | RMSP3AD160F | Intel® RAID Module RMSP3AD160F, 5 Pack | 소비자단가1: 1509000
| RAID Expander | RES3FV288 | Intel® Storage Expander RES3FV288, 5 Pack | 소비자단가1: 711000
|  | RES3TV360 | Intel® Storage Expander RES3TV360, 5 Pack | 소비자단가1: 931000
INTEL Power Module | 1U Redundant Power Module | AXX1100PCRPS | 1100W AC Common Redundant Power Supply AXX1100PCRPS (Platinum Efficiency), Single | 소비자단가1: 489000
| 2U Redundant Power Module | AXX1300TCRPS | 1300W AC CRPS 80+ Titanium efficiency power supply module AXX1300TCRPS, Single | 소비자단가1: 489000
INTEL RAILKIT | RAIL KIT | AXXELVRAIL | Enhanced Value RAIL AXXELVRAIL, Single | 소비자단가1: 93000
NIC | NIC PCI-Express | I225T1 | Intel® Ethernet Network Adapter I225-T1, Retail Unit | 소비자단가1: 121000
|  | I350T2V2 | Intel® Ethernet Server Adapter I350-T2V2, retail unit | 소비자단가1: 311000
|  | I350T4V2 | Intel® Ethernet Server Adapter I350-T4V2, retail unit | 소비자단가1: 404000
|  | E10G42BTDA | Intel® Ethernet Converged Network Adapter X520-DA2, retail unit | 소비자단가1: 681000
|  | E10G42BFSR | Intel® Ethernet Converged Network Adapter X520-SR2, retail unit | 소비자단가1: 1077000
|  | X550T2 | Intel® Ethernet Converged Network Adapter X550-T2, Single Pack | 소비자단가1: 709000
|  | X710T4 | Intel® Ethernet Converged Network Adapter X710-T4, retail unit | 소비자단가1: 1176000
|  | X710DA2 | Intel® Ethernet Converged Network Adapter X710-DA2, retail unit | 소비자단가1: 487000
|  | X710DA4FH | Intel® Ethernet Converged Network Adapter X710-DA4, retail unit | 소비자단가1: 948000
|  | XL710QDA2 | Intel® Ethernet Converged Network Adapter XL710-QDA2, retail unit | 소비자단가1: 1020000
|  | E810CQDA1 | Intel® Ethernet Network Adapter E810-CQDA1, Retail Unit | 소비자단가1: 1449000
|  | E810CQDA2 | Intel® Ethernet Network Adapter E810-CQDA2, Retail Unit | 소비자단가1: 1739000
| NIC OCP 3.0 | I350T4OCPV3 | Intel® Ethernet Network Adapter OCP3.0 I350-T4, Retail Unit | 소비자단가1: 389000
|  | X710T2LOCPV3 | Intel® Ethernet Network Adapter OCP 3.0 X710-T2L, Retail Unit | 소비자단가1: 542000
|  | X710T4LOCPV3 | Intel® Ethernet Network Adapter OCP 3.0 X710-T4L, Retail Unit | 소비자단가1: 836000
|  | X710DA2OCPV3 | Intel® Ethernet Network Adapter OCP3.0 X710-DA2, Retail Unit | 소비자단가1: 487000
|  | X710DA4OCPV3 | Intel® Ethernet Network Adapter OCP3.0 X710-DA4, Retail Unit | 소비자단가1: 675000
|  | E810CQDA1OCPV3 | Intel® Ethernet Network Adapter OCP3.0 E810-CQDA1, Retail Unit | 소비자단가1: 1397000
|  | E810CQDA2OCPV3 | Intel® Ethernet Network Adapter OCP3.0 E810-CQDA2, Retail Unit | 소비자단가1: 1659000
| NIC Transceiver | E10GSFPSRX | Intel® Ethernet SFP+ SR Optics, extended temp, single pack | 소비자단가1: 216000
|  | E25GSFP28SRX | Intel® Ethernet SFP28 SR Optic, Single Pack | 소비자단가1: 315000
|  | E40GQSFPSR | Intel® Ethernet QSFP+ SR Optics, retail unit | 소비자단가1: 675000
|  | E100GQSFP28SRX | Intel® Ethernet Optic QSFP28, SR Extended Temp, Retail Unit | 소비자단가1: 734000
HBA | 16Gbps HBA | QLE2692 | Qlogic QLE2692 Dual Port Fibre Channel Host Bus Adapter | 소비자단가1: 3312000
HCA | 100Gbps InfiniBand | MCX555A-ECAT | ConnectX®-5 VPI, EDR IB (100Gb/s) and 100GbE, single-port QSFP28, PCIe3.0 x16 | 소비자단가1: 1527000
|  | MCP1600-E002E30 | Mellanox® Passive Copper cable, IB EDR, up to 100Gb/s, QSFP28, 2m | 소비자단가1: 305000
GPU | 2Slot Blower or Passive GPU | SGPU-RTX3080Ti | NVIDIA RTX3080Ti - Blower or Passive, 10,240 CUDA Core, 320 Tensor Core, 12GB GDDR6X | 소비자단가1: 3625000
|  | SGPU-RTX3090 | NVIDIA RTX3090 - Blower or Passive, 10,496 CUDA Core, 328 Tensor Core, 24GB GDDR6X | 소비자단가1: 5115000
|  | SGPU-RTXA4000 | NVIDIA Quadro RTX A4000 - Blower, 6,144 CUDA Core, 192 Tensor Core, 16GB GDDR6 | 소비자단가1: 2208000
|  | SGPU-RTXA5000 | NVIDIA Quadro RTX A5000 - Blower, 8,192 CUDA Core, 256 Tensor Core, 24GB GDDR6 | 소비자단가1: 4600000
|  | SGPU-RTXA6000 | NVIDIA Quadro RTX A6000 - Blower, 10,752 CUDA Core, 336 Tensor Core, 48GB GDDR6 | 소비자단가1: 9016000
|  | SGPU-T4 | NVIDIA TESLA T4 - Passive Fan, 2,560 CUDA Core, 16GB MEM | 소비자단가1: 3956000
|  | SGPU-V100 | NVIDIA TESLA V100 - Passive Fan, 5,120 CUDA Core, 32GB HBM2 | 소비자단가1: 16468000
|  | SGPU-A10 | NVIDIA TESLA A10 - Passive, 9,216 CUDA Core, 885/1695 MHz, 24GB GDDR6 | 소비자단가1: 5796000
|  | SGPU-A16 | NVIDIA TESLA A16 - Passive, 10,240 CUDA Core, 885/1695 MHz, 4x16GB GDDR6 | 소비자단가1: 6256000
|  | SGPU-A30 | NVIDIA TESLA A30 - Passive, 3,584 CUDA Core, 930/1440 MHz, 24GB HBM2 | 소비자단가1: 9384000
|  | SGPU-A40 | NVIDIA TESLA A40 - Passive Fan, 10,752 CUDA Core, 48GB GDDR6 | 소비자단가1: 10488000
|  | SGPU-A100-A | NVIDIA TESLA A100 - Passive Fan, 6,912 FP32 CUDA Core, 40GB HBM2 | 소비자단가1: 19136000
|  | SGPU-A100-B | NVIDIA TESLA A100 - Passive Fan, 6,912 FP32 CUDA Core, 80GB HBM2 | 소비자단가1: 24472000
Support | (필수) DGX Support 3YR | SPT-Station-A100 | DGX DL WS 4A100/256GB 40G Support, 3 Years | 소비자단가1: 18000000
|  | SPT-A100 | DGX-A100 Server, 8X 40GB GPUs Support, 3 Years | 소비자단가1: 48000000
|  | (E)SPT-Station-A100 | DGX DL WS 4A100/256GB 40G Support, 3 Years, Edu | 소비자단가1: 12600000
|  | (E)SPT-A100 | DGX-A100 Server, 8X 40GB GPUs Support, 3 Years, Edu | 소비자단가1: 35000000
| UP System 보증기간 연장 | Wrt-Ext-2-UP | Extended Warranty, 2YR (UP System) / 부품보증, 엔지니어 현장 지원 (Base) | 소비자단가1: 0
|  | Wrt-Ext-3-UP | Extended Warranty, 3YR (UP System) / 부품보증, 엔지니어 현장 지원 | 소비자단가1: 294000
|  | Wrt-Ext-4-UP | Extended Warranty, 4YR (UP System) / 부품보증, 엔지니어 현장 지원 | 소비자단가1: 846000
|  | Wrt-Ext-5-UP | Extended Warranty, 5YR (UP System) / 부품보증, 엔지니어 현장 지원 | 소비자단가1: 1398000
| DP System 보증기간 연장 | Wrt-Ext-2-DP | Extended Warranty, 2YR (DP System) / 부품보증, 엔지니어 현장 지원 (Base) | 소비자단가1: 0
|  | Wrt-Ext-3-DP | Extended Warranty, 3YR (DP System) / 부품보증, 엔지니어 현장 지원 | 소비자단가1: 736000
|  | Wrt-Ext-4-DP | Extended Warranty, 4YR (DP System) / 부품보증, 엔지니어 현장 지원 | 소비자단가1: 2116000
|  | Wrt-Ext-5-DP | Extended Warranty, 5YR (DP System) / 부품보증, 엔지니어 현장 지원 | 소비자단가1: 3496000
| MP System 보증기간 연장 | Wrt-Ext-2-MP | Extended Warranty, 2YR (MP System) / 부품보증, 엔지니어 현장 지원 (Base) | 소비자단가1: 0
|  | Wrt-Ext-3-MP | Extended Warranty, 3YR (MP System) / 부품보증, 엔지니어 현장 지원 | 소비자단가1: 2944000
|  | Wrt-Ext-4-MP | Extended Warranty, 4YR (MP System) / 부품보증, 엔지니어 현장 지원 | 소비자단가1: 8464000
|  | Wrt-Ext-5-MP | Extended Warranty, 5YR (MP System) / 부품보증, 엔지니어 현장 지원 | 소비자단가1: 13984000
| 2GPU System 보증기간 연장 | Wrt-Ext-2-2GPU | Extended Warranty, 2YR (2GPU System) / 부품보증, 엔지니어 현장 지원 (Base) | 소비자단가1: 0
|  | Wrt-Ext-3-2GPU | Extended Warranty, 3YR (2GPU System) / 부품보증, 엔지니어 현장 지원 | 소비자단가1: 736000
|  | Wrt-Ext-4-2GPU | Extended Warranty, 4YR (2GPU System) / 부품보증, 엔지니어 현장 지원 | 소비자단가1: 2116000
|  | Wrt-Ext-5-2GPU | Extended Warranty, 5YR (2GPU System) / 부품보증, 엔지니어 현장 지원 | 소비자단가1: 3496000
| 4GPU System 보증기간 연장 | Wrt-Ext-2-4GPU | Extended Warranty, 2YR (4GPU System) / 부품보증, 엔지니어 현장 지원 (Base) | 소비자단가1: 0
|  | Wrt-Ext-3-4GPU | Extended Warranty, 3YR (4GPU System) / 부품보증, 엔지니어 현장 지원 | 소비자단가1: 1914000
|  | Wrt-Ext-4-4GPU | Extended Warranty, 4YR (4GPU System) / 부품보증, 엔지니어 현장 지원 | 소비자단가1: 5502000
|  | Wrt-Ext-5-4GPU | Extended Warranty, 5YR (4GPU System) / 부품보증, 엔지니어 현장 지원 | 소비자단가1: 9090000
| 8GPU System 보증기간 연장 | Wrt-Ext-2-8GPU | Extended Warranty, 2YR (8GPU System) / 부품보증, 엔지니어 현장 지원 (Base) | 소비자단가1: 0
|  | Wrt-Ext-3-8GPU | Extended Warranty, 3YR (8GPU System) / 부품보증, 엔지니어 현장 지원 | 소비자단가1: 4416000
|  | Wrt-Ext-4-8GPU | Extended Warranty, 4YR (8GPU System) / 부품보증, 엔지니어 현장 지원 | 소비자단가1: 12696000
|  | Wrt-Ext-5-8GPU | Extended Warranty, 5YR (8GPU System) / 부품보증, 엔지니어 현장 지원 | 소비자단가1: 20976000
| 4HGX System 보증기간 연장 | Wrt-Ext-2-4HGX | Extended Warranty, 2YR (4HGX System) / 부품보증, 엔지니어 현장 지원 (Base) | 소비자단가1: 0
|  | Wrt-Ext-3-4HGX | Extended Warranty, 3YR (4HGX System) / 부품보증, 엔지니어 현장 지원 | 소비자단가1: 13248000
|  | Wrt-Ext-4-4HGX | Extended Warranty, 4YR (4HGX System) / 부품보증, 엔지니어 현장 지원 | 소비자단가1: 38088000
|  | Wrt-Ext-5-4HGX | Extended Warranty, 5YR (4HGX System) / 부품보증, 엔지니어 현장 지원 | 소비자단가1: 62928000
| 8HGX System 보증기간 연장 | Wrt-Ext-2-8HGX | Extended Warranty, 2YR (8HGX System) / 부품보증, 엔지니어 현장 지원 (Base) | 소비자단가1: 0
|  | Wrt-Ext-3-8HGX | Extended Warranty, 3YR (8HGX System) / 부품보증, 엔지니어 현장 지원 | 소비자단가1: 22080000
|  | Wrt-Ext-4-8HGX | Extended Warranty, 4YR (8HGX System) / 부품보증, 엔지니어 현장 지원 | 소비자단가1: 63480000
|  | Wrt-Ext-5-8HGX | Extended Warranty, 5YR (8HGX System) / 부품보증, 엔지니어 현장 지원 | 소비자단가1: 104880000
| OS 설치 지원 - CPU System | OS-1T-Ubuntu | 설치지원 (Ubuntu) | 소비자단가1: 1000
|  | OS-1T-CentOS | 설치지원 (CentOS) | 소비자단가1: 1000
|  | OS-1T-W10 | 설치지원 (Windows 10 Pro DSP) | 소비자단가1: 328000
|  | OS-1T-W2019E | 설치지원 (Windows 2019 Essentials DSP) | 소비자단가1: 684000
|  | OS-1T-W2019 | 설치지원 (Windows 2019 16Core DSP) | 소비자단가1: 1454000
| OS 설치 지원 - GPU System | OS-GPU-Ubuntu | 설치지원 (Ubuntu, CUDA Toolkit, cuDNN, Nvidia-Docker) | 소비자단가1: 1000
|  | OS-GPU-CentOS | 설치지원 (CentOS, CUDA Toolkit, cuDNN, Nvidia-Docker) | 소비자단가1: 1000
|  | OS-GPU-W10 | 설치지원 (Windows 10 Pro DSP, CUDA Toolkit, WSL2) | 소비자단가1: 328000
|  | OS-GPU-W2019E | 설치지원 (Windows 2019 Essentials DSP, CUDA Toolkit, WSL2) | 소비자단가1: 684000
|  | OS-GPU-W2019 | 설치지원 (Windows 2019 16Core DSP, CUDA Toolkit, WSL2) | 소비자단가1: 1454000